## cocube_maix
Line # | Name | Description | Designator | Revision ID | Revision State | Revision Status | Quantity | Manufacturer 1 | Manufacturer Part Number 1 | Manufacturer Lifecycle 1 | Supplier 1 | Supplier Part Number 1 | Supplier Unit Price 1 | Supplier Subtotal 1
| 10 µF | CAP CER 10UF 2.5V X5R 0402 | C1, C2, C3, C5, C7 |  | Not managed |  | 5 | Murata | GRM155R60E106ME16D | Volume Production | Digi-Key | 490-10692-1-ND | 0.11 | 0.55
| 22 µF | CAP CER 10UF 2.5V X5R 0402 | C4, C6 |  | Not managed |  | 2 | Murata | GRM155R60E106ME16D | Volume Production | Digi-Key | 490-10692-1-ND | 0.11 | 0.22
| Red | 0402 LED RED, CLEAR LENS, 330MCD | D2 |  | Not managed |  | 1 | QT-Brightek | QBLP595-R-2897 | Unknown | Digi-Key | 1516-QBLP595-R-2897CT-ND | 0.41 | 0.41
| Socket | Socket | J1 |  | Not managed |  | 1
| BTB_10P_FEMALE |  | J3, J8 |  | Not managed |  | 2
| TF-01A | <b>Connector - Card Sockets 8 1.1mm SMD RoHS</b><p> Source: <a href="https://datasheet.lcsc.com/szlcsc/1903221101_Korean-Hroparts-Elec-TF-01A_C91145.pdf"> Datasheet </a> | J4 |  | Not managed |  | 1
| IPEX |  | J5 |  | Not managed |  | 1
| BM03B |  | J6 |  | Not managed |  | 1
| BM02B |  | J7 |  | Not managed |  | 1
| FPC 18pin 0.5 |  | P2 |  | Not managed |  | 1
| 22 Ohms | RES 22 OHM 1% 1/8W 0402 | R1, R2 |  | Not managed |  | 2 | Yageo | SR0402FR-7W22RL | Unknown | Digi-Key | YAG5820CT-ND | 0.49 | 0.98
| 1.5 kOhms | PTN0402 10PPM 1.5K 0.1% S T1 E1 | R3, R5 |  | Not managed |  | 2 | Vishay | PTN0402Y1501BST1 | Unknown | Digi-Key | 764-PTN0402Y1501BST1CT-ND | 0.86 | 1.72
| 10 kOhms | P2TC0402 2PPM/C 10K 0,01% N TA | R4, R6, R11, R12, R13 |  | Not managed |  | 5 |  |  |  | DigiKey | 716-P2TC0402D1002LNTACT-ND
| 10 kOhms | RES 10K OHM 0.1% 1/10W 0402 | R10 |  | Not managed |  | 1 | TE Connectivity | 9-2176306-1 | Unknown | Digi-Key | A127415CT-ND | 0.61 | 0.61
| AMS1117-1.8 | Sot223/Pkg 1-Amp 5-Volt Low Drop Out Voltage Regulatator | U1 |  | Not managed |  | 1
| RTL8189FTV |  | U2 |  | Not managed |  | 1
| BTB_CAMERA |  | J8 |  |  |  | 1
| FPC_CAMERA |  | J9 |  |  |  | 1